## Sheet1
#	QTY	REFDES	MANUFACTURER	PART #	DESCRIPTION	VALUE	PACKAGE
1	1	LOGO3		N/A			CASPERLOGO
2	1	LOGO4		N/A			CUCARACA
3	12	FU1,FU2,FU3,FU4,FU5,FU6,FU7,FU8,FU9,FU10,FU11,FU12		N/A			FIDUCIAL
4	2	H10,H11		N/A			HEATSINKHOLE
5	1	LOGO1		N/A			LOGO
6	1	LOGO2		N/A			MEERKATLOGO
7	1	SNP1		N/A			SNPATCH
8	8	U7,U39,U47,U49,U52,U64,U67,U68	TI	SN74LVC1G07DBVT			SOT95P280X145-5N
9	1	J27	3M	2510-6002UB			MOLEX15-91-2100
10	1	J26	3M	2510-6002UB	HEADER 5X2		MOLEX15-91-2100
11	1	J32	3M	8510-4500PL	HEADER 5X2 FEMALE		3M2510_6002UB
12	3	J2,J3,J9	3M	N2520-6V0C-RB-WE	HEADER 10X2 SHROUDED		3MN2520-6V0C-RB-WE
13	1	U60	ACTEL	AFS600-FG256			BGA256C100P16X16_1700X1700X170
14	1	D6	AGILENT TECHNOLOGIES	HSMS-C150		DUPLEX LED	LEDC3216X120N
15	1	D8	AGILENT TECHNOLOGIES	HSMS-C150		L100 LED	LEDC3216X120N
16	1	D7	AGILENT TECHNOLOGIES	HSMS-C150		L1000 LED	LEDC3216X120N
17	4	D2,D3,D4,D5	AGILENT TECHNOLOGIES	HSMS-C150		OPTICAL MODULE FAULT - RED LED	LEDC3216X120N
18	1	U1	AMCC	PPC440EPX-NTA533T		440EPX	BGA680C100P34X34_3500X3500X265
19	4	J10,J11,J12,J13	AMPHENOL	132136		SMA	AMPHENOL132136
20	1	U41	ANALOG DEVICES	AD7414ARTZ-0		AD7414-0	SOT95P284X145-6N
21	2	U4,U5	ANALOG DEVICES	ADCMP605BCPZ			QFN50P300X300X100-13N
22	1	U61	ANALOG DEVICES	ADM3101EACPZ-REEL			QFN50P300X300X100-13N
23	1	U25	ANALOG DEVICES	ADR03ARZ			SOIC127P600X175-8N
24	2	U38,U40	ATMEL	AT24HC04BN-SH		AT24HC04	SOIC127P600X175-8N
25	4	C48,C49,C51,C52	AVX	04023A180KAT2A		18PF	CAPC1005X55N
26	1	C539	AVX	04023C101KAT2A		100PF	CAPC1005X55N
27	4	C744,C745,C746,C747	AVX	04023C471KAT2A		470PF	CAPC1005X55N
28	1	C47	AVX	08053C225KAT2A		2.2UF	CAPC2012X140N
29	1	C2	AVX	1210YD226KAT2A		22UF	CAPC3225X279N
30	12	C608,C609,C610,C611,C730,C731,C732,C733,C735,C737,C739,C740	AVX	TPSB107K006R		100UF	CAPMP3528X210N
31	1	C1	AVX	TPSD227K010R0050		220UF	CAPMP7343X310N
32	1	SW1	BOURNS	7914G		SPST	BOURNS7914G
33	8	PTC2,PTC3,PTC4,PTC5,PTC6,PTC7,PTC8,PTC9	BOURNS	MF-NSMF050-2		500MA/13.2V	FUSC3216X85N
34	1	Y2	CITIZEN	CS10-12.000MAGJ-UT		12.00 MHZ	FX532A
35	1	Y1	CITIZEN	CS10-22.1184MAGJ-UT		22.1184MHZ	FX532A
36	1	X2	CRYSTEK	CCLD-023-25-100.000		100.00MHZ	OSCSC254P525X720X180-6N
37	2	X1,X4	CRYSTEK	CCLD-023-25-156.250		156.25MHZ	OSCSC254P525X720X180-6N
38	1	X3	CRYSTEK	CCLD-024-25-200.000		200.00MHZ	OSCSC254P525X720X180-6N
39	1	U9	CYPRESS	CY22381FXI_0211P2		CY22381FX_0211	SOIC127P602X173-8N
40	1	U24	CYPRESS	CY2292F		CY2292FZX_0211	SOIC127P600X173-16N
41	1	X5	ECS INTERNATIONAL	ECX-306		32.768KHZ	OSCL550P340X800X250-4N
42	3	Q12,Q13,Q14	FAIRCHILD	FDS6675BZ			SO-8
43	1	Q11	FAIRCHILD	FJD3076TM	NPN TRANSISTOR		DPAK-P950X240-3N
44	5	Q4,Q5,Q6,Q7,Q8	FAIRCHILD SEMICONDUCTOR	BSS138		BSS138	SOT95P240X110-3N
45	2	Q9,Q10	FAIRCHILD SEMICONDUCTOR	NDS331N		NDS331N	SOT95P241X112-3N
46	1	P3	FUJITSU	FCN-268F036-G/3DB	FUJITSU 2X2 CX4 CONNECTOR MODULE		FUJITSU_FCN_268F036_G_3DB
47	1	J25	HALO	HFJ11-1G02E-L12	RJ45, INTEGRATED MAGNETICS, 2 LEDS		RJ45_8POS
48	2	U43,U44	INTERSIL	ICL3225EIAZ		ICL3225ECA	SOP65P778X200-20N
49	3	C498,C499,C500	KEMET	C0805C153J5RAC		15NF	CAPC2012X88N
50	1	C614	KEMET	T491X227M010AT		220UF	CAPMP7343X430N
51	2	C311,C312	KEMET	T520B336M006ATE040		33UF	CAPMP3528X210N
52	22	C88,C89,C164,C326,C327,C328,C334,C335,C348,C349,C350,C388,C389,C390,C391,C392,C393,C394,C395,C488,C602,C603	KEMET	T520B476M006ATE070		47UF	CAPMP3528X210N
53	2	C309,C310	KEMET	T520V337M2R5ATE025		330UF	CAPMP7343X190N
54	6	C104,C105,C400,C402,C405,C410	KEMET	T530X108M2R5ASE005		1000UF	CAPMP7343X430N
55	2	C538,C545	KEMET	T530X337M010ATE006		330UF	CAPMP7343X310N
56	3	C501,C502,C503	KEMET	T530X337M010ATE006		330UF	CAPMP7343X430N
57	1	C413	KEMET	T530X687M004ASE005		680UF	CAPMP7343X410N
58	1	J28	LANTRONIX	XP1001001-03R			XP100100X_03R
59	1	PTC1	LITTELFUSE	1206L050		500MA	FUSC3216X75N
60	1	SP2	LITTELFUSE	PGB102ST23WR		PGB102ST23WR	SOT23-SC203P224X300X76-3N
61	1	VR4	LITTELFUSE	V5.5MLA0603XXX		5.5V 20A	VARC1608X90N
62	2	U21,U34	MAXIM	MAX9032AKA			SOT80P330X140-8M
63	2	U20,U30	MAXIM	MAX9032AKA			SOT80P330X140-8N
64	1	U31	MICREL	MIC2774N-29YMS		MIC2774N-29	SOT95P280X145-5N
65	2	U8,U26	MICREL	SY89832UMI			QFN50P300X300X90-17N
66	1	J41	MOLEX	15-91-2080	HEADER 4X2		MOLEX15-91-2080
67	1	J7	MOLEX	15-91-2140	HEADER 7X2		MOLEX15-91-2140
68	1	J31	MOLEX	15-91-2200	HEADER 10X2		MOLEX15-91-2200
69	1	J18	MOLEX	44206-0007	ATX MAIN POWER CONNECTOR 24 PIN		MOLEX_44206-0007
70	3	J19,J20,J21	MOLEX	47053-1000	ATX 4 WIRE FAN CONNECTOR		MOLEX_47053-1000
71	1	J24	MOLEX	87832-1420			CON7X2_87832_P2_H11_SMD
72	2	J8,J15	MOLEX	879160001			MOLEX879160001
73	1	P6	MOLEX	89485-8001		NONE	MOLEX894858001
74	7	L8,L9,L10,L11,L12,L13,L17	MURATA	BLM18PG181SN1X		180OHM 1.5A	INDC1608X95N
75	4	L1,L2,L3,L4	MURATA	BLM21B601SPT		600OHM 200MA	INDC2012X130N
76	6	L5,L6,L7,L14,L15,L16	MURATA	BLM31PG121SN1B		BLM31PG121SN1B	INDC3216X130N
77	52	CP1,CP2,CP3,CP4,CP5,CP6,CP7,CP8,CP9,CP10,CP11,CP12,CP13,CP14,CP15,CP16,CP17,CP18,CP19,CP20,CP21,CP22,CP23,CP24,CP25,CP26,CP27,CP28,CP29,CP30,CP31,CP32,CP33,CP34,CP35,CP36,CP37,CP38,CP39,CP40,CP41,CP42,CP43,CP44,CP45,CP46,CP47,CP48,CP49,CP50,CP51,CP52	MURATA	GNM214B11C104MA01B	CAPACITOR,CHIP ARRAY,0.5MM PITCH,8 PIN,1.25MM L X 2.00MM W X 1.00MM H	100NF	CAPCAF50P125X200X100-8N
78	2	C554,C555	MURATA	GRM1555C1H101JZ01B		100PF	CAPC1005X55N
79	2	C21,C22	MURATA	GRM1555C1H220JZ01B		22PF	CAPC1005X55N
80	6	C308,C313,C455,C461,C462,C463	MURATA	GRM1555C1H5R0CZ01B	CERAMIC CHIP CAPACITOR - 0402	5PF	CAPC1005X55N
81	50	C33,C61,C66,C67,C76,C77,C127,C129,C131,C132,C133,C135,C148,C239,C241,C242,C243,C244,C246,C556,C557,C558,C559,C560,C561,C562,C563,C564,C568,C570,C571,C572,C573,C574,C575,C576,C577,C581,C582,C583,C584,C585,C586,C587,C588,C589,C616,C617,C618,C619	MURATA	GRM155R60J103KA01J		10NF	CAPC1005X55N
82	12	C70,C71,C74,C75,C82,C83,C99,C103,C128,C136,C227,C247	MURATA	GRM155R60J104KA01J		100NF	CAPC1005X55N
83	1	C613	MURATA	GRM155R61A102KA01B	CERAMIC CHIP CAPACITOR - 0402	1NF	CAPC1005X55N
84	83	C5,C13,C15,C20,C32,C57,C62,C68,C69,C296,C297,C298,C299,C300,C301,C305,C306,C307,C314,C316,C319,C320,C336,C338,C341,C342,C351,C396,C397,C398,C407,C408,C411,C414,C417,C430,C431,C432,C435,C436,C437,C438,C439,C440,C441,C442,C453,C454,C460,C471,C472,C473,C474,C475,C476,C477,C478,C479,C480,C481,C482,C483,C514,C516,C518,C520,C522,C524,C527,C528,C529,C532,C540,C541,C542,C543,C544,C546,C594,C612,C620,C748,C749	MURATA	GRM155R71A104KAO1B	CERAMIC CHIP CAPACITOR - 0402	100NF	CAPC1005X55N
85	52	C6,C14,C16,C17,C46,C50,C55,C56,C63,C352,C353,C354,C355,C356,C357,C358,C359,C360,C433,C434,C443,C444,C445,C446,C447,C448,C449,C450,C451,C452,C507,C508,C509,C510,C511,C512,C513,C515,C517,C519,C521,C523,C525,C526,C530,C531,C533,C534,C590,C591,C592,C593	MURATA	GRM155R71E103KAO1B	CERAMIC CHIP CAPACITOR - 0402	10NF	CAPC1005X55N
86	32	C106,C107,C108,C109,C110,C111,C112,C113,C140,C141,C142,C143,C144,C145,C146,C147,C183,C184,C185,C186,C187,C188,C189,C190,C249,C250,C251,C252,C253,C254,C255,C256	MURATA	GRM155R71E103KAO1B	CERAMIC CHIP CAPACITOR - 0402	10NF	CAPC1005X55NCO
87	7	C489,C490,C491,C504,C505,C506,C553	MURATA	GRM188R61E105KA12J		1UF	CAPC1608X90N
88	8	C315,C317,C318,C321,C337,C339,C340,C343	MURATA	GRM188R71C105KA12	CERAMIC CHIP CAPACITOR - 0402	1UF	CAPC1608X90N
89	31	C7,C8,C9,C23,C24,C25,C26,C27,C28,C29,C30,C31,C120,C122,C124,C153,C154,C155,C156,C157,C163,C172,C174,C176,C180,C273,C274,C281,C282,C283,C284	MURATA	GRM21BR60J106KE19L		10UF	CAPC2012X135N
90	4	C138,C139,C167,C168	MURATA	GRM21BR61C475KA88		4.7UF	CAPC2012X130N
91	5	C58,C329,C459,C467,C595	MURATA	GRM21BR61E475KA12K		4U7F	CAPC2012X135N
92	3	C485,C547,C548	MURATA	GRM21BR71E225KA73B		2U2	CAPC2012X140N
93	28	C59,C60,C84,C117,C270,C271,C418,C421,C422,C425,C426,C456,C457,C458,C464,C465,C466,C492,C493,C494,C495,C496,C497,C551,C552,C596,C597,C598	MURATA	GRM32DR61C106KA01K		10UF	CAPC3225X220N
94	8	C549,C565,C566,C567,C569,C578,C579,C580	MURATA	GRM32DR61C106KA01K	CER CAP	10UF	CAPC3225X220N
95	11	C90,C91,C165,C166,C419,C420,C423,C424,C535,C536,C537	MURATA	GRM32ER61C226KE20		22UF	CAPC3225X270N
96	4	JP6,JP9,JP24,JP25	N/A	JP2	STANDARD JUMPER	NO POP	JUMPER
97	8	JP12,JP13,JP14,JP15,JP20,JP21,JP22,JP23	N/A	JP3	3 WAY JUMPER	1-2	RESC3P1505X40N
98	9	JP10,JP11,JP16,JP17,JP18,JP19,JP26,JP27,JP28	N/A	JP3	3 WAY JUMPER	2-3	RESC3P1505X40N
99	1	C550	N/A	N/A		NO POP	CAPC2012X140N
100	32	V1,V2,V3,V4,V5,V6,V7,V8,V9,V18,V19,V20,V21,V22,V23,V24,V25,V34,V35,V36,V37,V38,V39,V40,V49,V50,V51,V52,V53,V54,V55,V56	NA	N/A			DIFFVIA
101	9	H1,H2,H3,H4,H5,H6,H7,H8,H9	NA	N/A			HOLE150X288
102	1	TP1	NA	N/A		TEST POINT	TP_SMT_1MM
103	8	TP2,TP3,TP4,TP5,TP6,TP7,TP8,TP9	NA	N/A	TEST POINT		TPR100
104	1	U58	NATIONAL	DP83865DVH			QFP50P1720X2320X315-128N
105	1	P2	NORCOMP	182-009-112-171		9P DSUB MALE	87203-6043
106	1	D9	NXP	PRTR5V0U2AX		NONE	SOT143B
107	2	SW2,SW3	OMRON	A6S-4101-H		4POLE	90HB_SERIES
108	3	D10,D11,D12	ON SEMI	BZX84C3V3LT1		3V3	SOT95P240X110-3N
109	2	CR5,CR6	OSRAM	Q62702P5178		RED	LEDC3216X120N
110	8	CR1,CR2,CR3,CR4,CR7,CR8,CR9,CR10	OSRAM	Q62702P5179		GRN	LEDC3216X120N
111	1	C160	PANASONIC	ECJ-0EB0J224K		220NF	CAPC1005X55N
112	181	C10,C11,C12,C18,C19,C34,C35,C36,C37,C38,C39,C40,C41,C42,C43,C44,C45,C64,C65,C78,C79,C85,C86,C87,C92,C93,C94,C96,C98,C100,C101,C102,C114,C115,C116,C118,C119,C121,C123,C125,C126,C137,C158,C159,C161,C162,C169,C170,C171,C173,C175,C177,C178,C179,C181,C182,C191,C200,C201,C202,C203,C204,C205,C206,C207,C208,C209,C210,C211,C212,C213,C214,C215,C216,C217,C218,C219,C220,C221,C222,C223,C224,C225,C226,C228,C229,C230,C231,C232,C233,C234,C235,C236,C237,C238,C248,C257,C258,C259,C260,C261,C262,C263,C264,C265,C266,C267,C268,C269,C272,C275,C276,C277,C278,C279,C280,C285,C286,C287,C288,C289,C290,C291,C292,C293,C294,C295,C302,C303,C304,C322,C323,C324,C325,C330,C331,C332,C333,C344,C345,C346,C347,C361,C362,C363,C364,C365,C366,C367,C368,C369,C370,C371,C372,C373,C374,C375,C376,C377,C378,C379,C380,C381,C382,C383,C384,C385,C386,C387,C399,C427,C428,C429,C468,C469,C470,C486,C487,C599,C600,C601	PANASONIC	ECJ-0EB0J224K	CERAMIC CHIP CAPACITOR - 0402	220NF	CAPC1005X55N
113	3	U45,U46,U48	PERICOM	PI5A3157ZAEX		PI5A3157	SON50P100X151X80-6N
114	1	J17	PROCONN	SDSR13-A0-0005			PROCONN_SDSR13
115	4	R4,R111,R112,R144	ROYAL OHM	0402WG00T1E		0R	RESC1005X40N
116	1	R262	ROYAL OHM	0402WGF0100T1E		10	RESC1005X40N
117	12	R3,R24,R25,R73,R74,R75,R76,R85,R183,R207,R208,R267	ROYAL OHM	0402WGF0102T1E		1K	RESC1005X40N
118	5	RO1,RO2,RO3,RO4,RO5	ROYAL OHM	0402WGF0102T1E		NO POP	RESC1005X40N
119	8	R213,R218,R219,R278,R279,R280,R283,R285	ROYAL OHM	0402WGF0103T1E		100K	RESC1005X40N
120	54	R1,R2,R7,R8,R9,R36,R37,R38,R39,R47,R48,R53,R54,R86,R87,R96,R99,R100,R101,R102,R105,R109,R110,R114,R117,R130,R131,R135,R161,R162,R163,R167,R180,R181,R188,R189,R194,R195,R196,R198,R204,R205,R206,R229,R230,R235,R236,R288,R289,R290,R291,R299,R302,R303	ROYAL OHM	0402WGF0103T1E		10K	RESC1005X40N
121	2	R168,R169	ROYAL OHM	0402WGF0121T1E		120R	RESC1005X40N
122	4	R79,R92,R122,R125	ROYAL OHM	0402WGF0151T1E		150R	RESC1005X40N
123	2	R41,R88	ROYAL OHM	0402WGF0153T1E		15K	RESC1005X40N
124	1	R263	ROYAL OHM	0402WGF0180T1E		18	RESC1005X40N
125	9	R42,R197,R199,R200,R201,R202,R203,R284,R286	ROYAL OHM	0402WGF0181T1E		180R	RESC1005X40N
126	2	R215,R216	ROYAL OHM	0402WGF01821T1E		1K8	RESC1005X40N
127	29	R10,R11,R12,R13,R14,R15,R16,R17,R18,R19,R20,R21,R139,R142,R145,R150,R222,R223,R237,R239,R240,R241,R242,R272,R273,R274,R275,R276,R277	ROYAL OHM	0402WGF0220T1E		22R	RESC1005X40N
128	13	R170,R171,R172,R238,R243,R245,R247,R249,R252,R268,R269,R270,R271	ROYAL OHM	0402WGF0222T1E		2K2	RESC1005X40N
129	3	R264,R265,R266	ROYAL OHM	0402WGF0222T1E		NO POP	RESC1005X40N
130	1	R164	ROYAL OHM	0402WGF0330T1E		33R	RESC1005X40N
131	5	R244,R246,R248,R250,R251	ROYAL OHM	0402WGF0331T1E		330R	RESC1005X40N
132	34	R5,R23,R27,R28,R29,R30,R31,R32,R33,R34,R35,R60,R61,R62,R63,R64,R65,R66,R67,R68,R69,R70,R71,R72,R77,R78,R80,R81,R82,R83,R84,R132,R133,R134	ROYAL OHM	0402WGF0332T1E		3K3	RESC1005X40N
133	8	R57,R58,R93,R95,R118,R120,R127,R129	ROYAL OHM	0402WGF0392T1E		3K9	RESC1005X40N
134	1	R159	ROYAL OHM	0402WGF0393T1E		39K	RESC1005X40N
135	20	R89,R165,R166,R173,R174,R175,R190,R191,R192,R209,R210,R211,R212,R224,R225,R226,R231,R232,R233,R234	ROYAL OHM	0402WGF0472T1E		4K7	RESC1005X40N
136	2	R97,R98	ROYAL OHM	0402WGF0512T1E		5K1	RESC1005X40N
137	1	R160	ROYAL OHM	0402WGF0563T1E		56K	RESC1005X40N
138	4	R59,R94,R119,R128	ROYAL OHM	0402WGF0682T1E		6K8	RESC1005X40N
139	12	R103,R104,R107,R108,R115,R116,R136,R137,R176,R178,R184,R186	ROYAL OHM	0402WGF1000T1E		100R	RESC1005X40N
140	1	R149	ROYAL OHM	0402WGF1021T1E		1K02	RESC1005X40N
141	1	R221	ROYAL OHM	0402WGF1101T1E		1K1	RESC1005X40N
142	1	R281	ROYAL OHM	0402WGF1151T1E		1K15	RESC1005X40N
143	1	R146	ROYAL OHM	0402WGF1581T1E		1K58	RESC1005X40N
144	1	R179	ROYAL OHM	0402WGF2372T1E		2K37	RESC1005X40N
145	1	R306	ROYAL OHM	0402WGF2400T1E		240R	RESC1005X40N
146	2	R55,R304	ROYAL OHM	0402WGF249JTIE		249R	RESC1005X40N
147	1	R305	ROYAL OHM	0402WGF3300T1E		330R	RESC1005X40N
148	1	R182	ROYAL OHM	0402WGF3401T1E		3K4	RESC1005X40N
149	1	R282	ROYAL OHM	0402WGF3571T1E		3K57	RESC1005X40N
150	2	R214,R217	ROYAL OHM	0402WGF3601T1E		3K6	RESC1005X40N
151	1	R220	ROYAL OHM	0402WGF4421T1E		4K42	RESC1005X40N
152	1	R148	ROYAL OHM	0402WGF4752T1E		4K75	RESC1005X40N
153	25	R22,R40,R51,R52,R56,R140,R141,R151,R152,R153,R154,R155,R156,R157,R158,R254,R255,R256,R257,R258,R259,R260,R261,R300,R301	ROYAL OHM	0402WGF499JT1E		49.9R	RESC1005X40N
154	2	R49,R50	ROYAL OHM	0402WGF499JT1E		49R9	RESC1005X40N
155	2	R121,R126	ROYAL OHM	0402WGF5101T1E		5K1	RESC1005X40N
156	1	R177	ROYAL OHM	0402WGF5361T1E		5K36	RESC1005X40N
157	1	R143	ROYAL OHM	0402WGF6342T1E		63K4	RESC1005X40N
158	1	R147	ROYAL OHM	0402WGF6982T1E		6K98	RESC1005X40N
159	2	R106,R113	ROYAL OHM	0402WGF8201T1E		82K	RESC1005X40N
160	1	R253	ROYAL OHM	0402WGF9761T1E		9K76	RESC1005X40N
161	4	R43,R44,R45,R46	ROYAL OHM	0402WGJ0101T1E		100R	RESC1005X40N
162	3	RO10,RO11,RO14	ROYAL OHM	0402WGJ0104T1E		NO POP	RESC3P1505X40N
163	2	R6,R138	ROYAL OHM	0402WGJ0120T1E		120R	RESC1005X40N
164	7	R26,RS1,RS2,RS3,RS7,RS9,RS10	ROYAL OHM	4D02WGJ0330T		33	RESC1005X40N
165	14	RP13,RP14,RP15,RP16,RP17,RP18,RP19,RP20,RP21,RP22,RP23,RP24,RP25,RP26	ROYAL OHM	4D02WGJ0510B1E		49.9R	RESCAV50P100X200X55-8N
166	24	RP1,RP2,RP3,RP4,RP5,RP6,RP7,RP8,RP9,RP10,RP11,RP12,RP27,RP28,RP29,RP30,RP31,RP32,RP33,RP34,RP35,RP36,RP37,RP38	ROYAL OHM	4D02WGJ0510T		51R	RESCAV50P100X200X55-8N
167	2	U17,U63	SAMSUNG	K7S3218T4C-FC40	QDRII+ X18 CONFIGURATION		BGA165C100P11X15_1500X1700X140
168	1	J14	SAMTEC	HLE-105-02-G-DV			J_10IO_TBD
169	1	P9	SAMTEC	QSH-040-01-L-D-DP-A-K			QSH-040-01-X-D-DP-A
170	2	P4,P11	SAMTEC	TSM-105-01-TM-SV		0.1IN M SMT	TSM_5X1_SV
171	2	P1,P8	SAMTEC	TSM-108-01-TM-DV-P		.1IN M SMT	TSM_8X2_DV
172	5	C401,C403,C404,C409,C412	SANYO	16SVP330M		330UF	CAPAE1050X1270N
173	1	U42	SPANSION	S29GL512P11FFI010		32MX16 MIRROR BIT	BGA64C100P8X8_1100X1300X140
174	36	FB1,FB3,FB4,FB5,FB8,FB9,FB10,FB11,FB14,FB15,FB16,FB17,FB19,FB22,FB23,FB24,FB25,FB26,FB27,FB28,FB30,FB31,FB32,FB35,FB36,FB37,FB38,FB41,FB42,FB43,FB44,FB46,FB49,FB50,FB51,FB52	TDK	MPZ1608S221A		220@100M	INDC1608X95N
175	7	U10,U11,U12,U13,U14,U65,U66	TEXAS INSTRUMENTS	74AVCH4T245DGVRE4			SOP40P640X120-16N
176	1	U50	TEXAS INSTRUMENTS	PTH05T210WAD		PTH05T210WAD	PTH08T210W_ECP
177	1	U27	TEXAS INSTRUMENTS	PTH08T220WAD			PTH08T220W_EAS
178	1	U53	TEXAS INSTRUMENTS	PTH08T230WAD			PTH08T230W_ECL
179	1	U51	TEXAS INSTRUMENTS	PTH08T240WAD		PTH08T240WAD	PTH08T240W_EBS
180	4	U22,U23,U36,U37	TEXAS INSTRUMENTS	SN74AHC1G08DCKR			SOT65P210X110-5N
181	1	U2	TEXAS INSTRUMENTS	SN74AHC1G125DCKT			SOT65P210X110-5N
182	1	U35	TEXAS INSTRUMENTS	SN74LVC1G08DCKR		74LVC1G08	SOT65P210X110-5N
183	4	U18,U19,U28,U29	TEXAS INSTRUMENTS	TPS2031D			SOIC127P600X175-8N
184	4	U16,U32,U33,U62	TEXAS INSTRUMENTS	TPS51100DGQ		TPS51100DGQ	SOP50P490X110-11N
185	4	U55,U56,U57,U59	TEXAS INSTRUMENTS	TPS74401RGWT		TPS74401RGWT	QFN65P500X500X100-21AL
186	1	U6	TI	CDCU877ARHAT			QFN50P600X600X100-41N
187	1	U3	TI	TL7700CPSR			SOIC127P780X200-8N
188	1	J1	TYCO ELECTRONICS	5767054-1		.25IN F SMT	767054-1
189	2	P5,P7	TYCO ELECTRONICS	6367550-5		ZDOK40	TYCO6367550
190	118	C3,C4,C53,C54,C149,C150,C151,C152,C192,C193,C194,C195,C196,C197,C198,C199,C604,C605,C606,C607,C615,C621,C622,C623,C624,C625,C626,C627,C629,C630,C631,C632,C634,C636,C637,C638,C639,C640,C641,C642,C643,C644,C645,C647,C648,C649,C650,C651,C652,C653,C654,C655,C656,C657,C658,C659,C660,C661,C662,C664,C665,C666,C667,C668,C669,C670,C671,C672,C673,C674,C675,C677,C678,C679,C680,C681,C682,C683,C684,C686,C687,C688,C689,C690,C691,C692,C693,C694,C695,C696,C697,C698,C699,C700,C702,C704,C705,C706,C707,C708,C709,C710,C711,C712,C713,C714,C715,C716,C717,C718,C719,C720,C722,C723,C724,C725,C726,C729	VENKEL	C0402X7R160-104KN		0.1UF	CAPC1005X55N
191	1	R185	VISHAY	AC05000001009JLB00		10R	VISHAY_AC05
192	1	R187	VISHAY	AC05000005609JLB00		56R	VISHAY_AC05
193	1	D1	VISHAY	BAV70-V		BAV70	SOT95P248X115-3N
194	1	R298	VISHAY DALE	WSL25121L000FEA		0R001	RESC6432X89N
195	1	R295	VISHAY DALE	WSL25122L000FEA		0R002	RESC6432X89N
196	2	R292,R296	VISHAY DALE	WSL25124L000FEA		0R004	RESC6432X89N
197	3	R287,R293,R294	VISHAY DALE	WSL2512R0100FEA		0R01	RESC6432X89N
198	1	U54	XILINX	XC2C256_7VQ144C			QFP50P2200X2200X160-144N
199	1	U15	XILINX	XC5VSX95T			BGA1136C100P34X34_3500X3500X340