Allowed values are: 0, 250, 500 or 750 (LFM) and only 250 and 500 are allowed with non-custom heat sinks.
Allowed values are: JEDEC (2S2P), Small (4"x4"), Medium (10"x10"), Large (20"x20"), Custom.
Board temperature can't be lower than ambient temperature.
Vccint must be between 0.95V and 1.05V.
## Sheet1
	Voltage	Power(W)	Icc(A)	Iccq(A)
FPGA
VCCINT	1	26.54	25.07	1.47
VCCAUX	2.5	3.34	1.21	0.13
VCCO 3.3	3.3	0.05	0.01	0
VCCO 2.5	2.5	2.6	1.04	0
VCCO 1.8	1.8	7.53	4.18	0
VCCO 1.5	1.5	1.62	1.08	0
VCCO 1.2	1.2	0	0	0
MGTAVCC	1	0.25	0.25	0
MGTAVCCPLL	1.2	0.24	0.2	0
MGTAVTTTX	1.2	0.34	0.28	0
MGTAVTTRX	1.2	0.01	0.01	0

PowerPC
VDD, AVDD, EAVDD	1.5	2.16	1.44
SOVDD	1.8	0.37	0.21
EOVDD	2.5	0.28	0.11
OVDD, UAVDD	3.3	0.2	0.06

VDD (+1.5V) active operating current IDD 1575 3350 mA
OVDD (+3.3V) active operating current IODD 60 70 mA
EOVDD (+2.5V) active operating current IEODD 115 120 mA
SOVDD (+1.8V) DDR2 active operating current 2 ISODD2 210 300 mA
SOVDD (+2.5V) DDR1 active operating current 2 ISODD1 440 450 mA
AVDD (+1.5V) input current 1 IADD 20 30 mA
EAVDD (+1.5V) active operating current IEADD 20 30 mA 1
UnAVDD (+3.3V) active operating current IUADD 90 110 mA 1

## 'file:///D:/ROACH/elec/Power/Virtex5_XPE_9_2.xls'#Summary
Virtex5			XPower Estimator (XPE) - 9.2					1	0.86	85	1	CLKROW	CLKCOL	LUT	FF	BRAM	DCM	PLL	DSP	GT	PCIE	PPC	EMAC	Pins	Banks	ThetaJA	ThetaJB	ThetaJC	JA250	JA500	JA750
				1	0.61	1		8	46	58880	58880	244	12	6	640	16	1	0	4	640	17	10.0	2.61	0.2	6.1	5.1	4.7
				1	0.04	3.25
Device			Block Summary			Voltage Source Summary					1	0.13
Part	XC5VSX95T	15	Block	Power (W)		Source	Voltage	Power (W)	ICC (A)	ICCQ (A)					FF1136		6	54
Package	FF1136		78%	2.247		VCCINT	1.00	26.540	25.066	1.474		0
Grade	Commercial		100%	12.796		VCCAUX	2.5	3.343	1.206	0.131
Process	Typical			14.925		VCCO 3.3	3.3	0.052	0.014	0.001		10	41.53			Banks
Speed Grade	-1			3.383		VCCO 2.5	2.5	2.595	1.037	0.001		25	41.65
Stepping				0.359		VCCO 1.8	1.8	7.528	4.181	0.001		40	41.81			1
Thermal Information				0.000		VCCO 1.5	1.5	1.618	1.077	0.001		55	42.01			2
Ambient Temp (°C)	45.0			6.075		VCCO 1.2	1.2	0.000	0.000	0.000		70	42.26			3
Airflow (LFM)	500			0.917		MGTAVCC	1	0.248	0.248			85	42.57			4
Heat Sink	High Profile			0.000		MGTAVCCPLL	1.2	0.240	0.200			100	42.97			5
Custom ΘSA (°C/W)	2.0			0.000		MGTAVTTTX	1.2	0.341	0.284					6
Board Selection	Large (20"x20")					MGTAVTTRX	1.2	0.008	0.007			0.95	38.31			7
# of Board Layers	12 to 15					0.98	39.62			8
Custom ΘJB (°C/W)	2.6					1	40.97
Board Temperature	99.3					1.03	42.35			9
Thermal Summary			Power Summary					1.05	43.77			10
Effective ΘJA (°C/W)	1.4		Quiescent(W)	1.813					11
Max Ambient (°C)	25.8		Dynamic (W)	40.701
Junction Temp(°C)	104.2		Total (W)	42.513

Comments					Min (0C, 1.14V)	Typical (1.2V, 25C)	Max (1.26V, 26C)		12
This area is for the user to enter any comments about the design, operating conditions, assumptions or anything of relevance.					37.80	40.90	45.57		13
				14
				15
				16
XILINX Power Central on the Web					17
Email Feedback					BoardType	3		Airflow
Workbook covered under the	license agreement					102.99	0.86					BoardLyr	2		N/A
Copyright 1994-2007 Xilinx, Inc. All Rights Reserved					104.18	0.86				Quiescent	1.813		Airflow	2		0
				104.18	0.86				LOGIC	12.8		Heatsink	4		250
				104.18	0.86				IO	14.93		ThetaSA	2.10		500
				104.18	0.86				BRAM	3.38		ThetaCS	0.10		750
				DCM	0.36		ThetaJB	2.61		T34:T35
				PLL	0		ThetaJA	2.06
				DSP	6.08		bThetaSA	2.00
				GTP	0.92		bThetaJA	2.06
				EMAC	0		sThetaJA	5.10
				PCIE	0		eThetaJA	1.39
				PPC			TJA-Top	2.3
				TJ	122.42
				eThetaJA	1.79
				Power1	41.65
				Power2	44.64
				Temp	125.02