Allowed values are: 0, 250, 500 or 750 (LFM) and only 250 and 500 are allowed with non-custom heat sinks.
Allowed values are: JEDEC (2S2P), Small (4"x4"), Medium (10"x10"), Large (20"x20"), Custom.
Board temperature can't be lower than ambient temperature.
Vccint must be between 0.95V and 1.05V.
## Load
		Voltage	Power(W)	Icc(A)	Iccq(A)		0.75	0.9	1	1.2	1.5	1.8	2.5	3.3	5	12
						Totals(W)	0.86	1.68	26.79	0.59	8.44	18.99	8.89	9.27	2.65	0	78.16
						Totals(A)	1.14	1.87	26.79	0.49	5.63	10.55	3.56	2.81	0.53	0
U15	FPGA
	VCCINT	1	26.54	25.066	1.474		0	0	26.54	0	0	0	0	0	0	0
	VCCAUX	2.5	3.34	1.206	0.131		0	0	0	0	0	0	3.34	0	0	0
	VCCO 3.3	3.3	0.05	0.014	0.001		0	0	0	0	0	0	0	0.05	0	0
	VCCO 2.5	2.5	2.6	1.037	0.001		0	0	0	0	0	0	2.6	0	0	0
	VCCO 1.8	1.8	7.53	4.181	0.001		0	0	0	0	0	7.53	0	0	0	0
	VCCO 1.5	1.5	1.62	1.077	0.001		0	0	0	0	1.62	0	0	0	0	0
	VCCO 1.2	1.2	0	0.000	0.000		0	0	0	0	0	0	0	0	0	0
	MGTAVCC	1	0.25	0.248	0.000		0	0	0.25	0	0	0	0	0	0	0
	MGTAVCCPLL	1.2	0.24	0.200	0.000		0	0	0	0.24	0	0	0	0	0	0
	MGTAVTTTX	1.2	0.34	0.284	0.000		0	0	0	0.34	0	0	0	0	0	0
	MGTAVTTRX	1.2	0.01	0.007	0.000		0	0	0	0.01	0	0	0	0	0	0

	Sub-total		42.51

U1	PowerPC		Power(W, max)	Icc(typ)	Icc(max)
	VDD	1.5	5.03	1.575	3.350		0	0	0	0	5.03	0	0	0	0	0
	OVDD	3.3	0.23	0.060	0.070		0	0	0	0	0	0	0	0.23	0	0
	EOVDD	2.5	0.3	0.115	0.120		0	0	0	0	0	0	0.3	0	0	0
	SOVDD	1.8	0.54	0.210	0.300		0	0	0	0	0	0.54	0	0	0	0
	AVDD	1.5	0.05	0.020	0.030		0	0	0	0	0.05	0	0	0	0	0
	EAVDD	1.5	0.05	0.020	0.030		0	0	0	0	0.05	0	0	0	0	0
	UnAVDD	3.3	0.36	0.090	0.110		0	0	0	0	0	0	0	0.36	0	0

	Sub-total		6.55

U2	SN74AHC1G125DCKT	TEXAS INSTRUMENTS			1.000
	Vcc	3.3	0.03		0.008		0	0	0	0	0	0	0	0.03	0	0

U4-5	ADCMP605BCPZ	ANALOG DEVICES			2.000

U6-7	MAX3370EXK-T	MAXIM			2.000
	Vcc	3.3	0		0.000		0	0	0	0	0	0	0	0	0	0
	Vcc	2.5	0		0.000		0	0	0	0	0	0	0	0	0	0
	VL	1.8	0		0.000		0	0	0	0	0	0	0	0	0	0

U8,U26	SY89832UMI	MICREL			2.000
		2.5	0.5		0.200		0	0	0	0	0	0	0.5	0	0	0

U9	CY22381FXI_0211P2	CYPRESS
		3.3	0.23		0.070		0	0	0	0	0	0	0	0.23	0	0

U10-14	74AVCH4T245DGVRE4	TEXAS INSTRUMENTS			4.000
	Vcc	3.3	0.53		0.160		0	0	0	0	0	0	0	0.53	0	0
		2.5	0.4		0.160		0	0	0	0	0	0	0.4	0	0	0
		1.8	0.29		0.160		0	0	0	0	0	0.29	0	0	0	0

U17,U63	K7S3218T4C-FC40	SAMSUNG			2.000
	VDD	1.8	3.06		1.700		0	0	0	0	0	3.06	0	0	0	0
	VDDQ	1.5	1.71		1.140		0	0	0	0	1.71	0	0	0	0	0
	VTT	0.75	0.86		1.140		0.86	0	0	0	0	0	0	0	0	0

U18-19,U28-29	TPS2031D	TEXAS INSTRUMENTS		(Optical Modules)	4.000
	IN1,2	3.3	1.32		0.400		0	0	0	0	0	0	0	1.32	0	0

U20,U30,U21,U34	MAX9032AKA	MAXIM			4.000
		3.3	0		0.000		0	0	0	0	0	0	0	0	0	0

U22-23,U35-37	SN74AHC1G08DCKR	TEXAS INSTRUMENTS			5.000
	Vcc	3.3	0.33		0.100		0	0	0	0	0	0	0	0.33	0	0

U24	CY2292FZXC_0211P1	CYPRESS			1.000
		3.3	0.21		0.065		0	0	0	0	0	0	0	0.21	0	0

U25	ADR03AUJ-R2	ANALOG DEVICES
		5	0.15		0.030		0	0	0	0	0	0	0	0	0.15	0

U31	MIC2774N-29YMS	MICREL			1.000
		3.3	0		0.000		0	0	0	0	0	0	0	0	0	0

U38-40	AT24C04N-10SU-1.8	ATMEL			3.000
		3.3	0.03		0.009		0	0	0	0	0	0	0	0.03	0	0

U41	AD7414ARTZ-0	ANALOG DEVICES			1.000
		3.3	0		0.001		0	0	0	0	0	0	0	0	0	0

U42	S29GL512N11FFI010	SPANSION			1.000
		3.3	0.3		0.090		0	0	0	0	0	0	0	0.3	0	0

U43-44	ICL3225EIAZ	INTERSIL			2.000
		3.3	0.24		0.072		0	0	0	0	0	0	0	0.24	0	0

U45-48	PI5A3157ZAEX	PERICOM			4.000
		3.3	0		0.000		0	0	0	0	0	0	0	0	0	0

U54	XC2C256_7VQ100C	XILINX	Est 100MHz		1.000
	Vcc	1.8	0.07		0.038		0	0	0	0	0	0.07	0	0	0	0
	Vccio	3.3	0.95		0.288		0	0	0	0	0	0	0	0.95	0	0

U58	DP83865DVH	NATIONAL
		3.3	0.03		0.010		0	0	0	0	0	0	0	0.03	0	0
		2.5	0.5		0.200		0	0	0	0	0	0	0.5	0	0	0
		1.8	0.77		0.430		0	0	0	0	0	0.77	0	0	0	0

J15	DDR2 DIMM				1.000
		1.8	5.83		3.240		0	0	0	0	0	5.83	0	0	0	0
		0.9	1.68		1.872		0	1.68	0	0	0	0	0	0	0	0

P5, P7	ADC's				2.000
		5	2.5		0.500		0	0	0	0	0	0	0	0	2.5	0
		3.3	4.42		1.340		0	0	0	0	0	0	0	4.42	0	0
		2.5	1.25		0.500		0	0	0	0	0	0	1.25	0	0	0
		1.8	0.9		0.500		0	0	0	0	0	0.9	0	0	0	0

U61	ADM3101EACPZ-REEL	ANALOG DEVICES
		3.3	0.02		0.007

U60	ROACH_AFS600	ACTEL		5VAUX

U3,U16,U32-33,U62	TPS51100DGQ	TEXAS INSTRUMENTS		Lin	4.000
U55-57,U59	TPS74401RGWT	TEXAS INSTRUMENTS		Lin	4.000
U49-53	PTH08T210WAD	TEXAS INSTRUMENTS		Sw	4.000

## Source
		Voltage	0.75	0.9	1	1.2	1.5	1.8	2.5	3.3	5	12	Total Power
		Current	1.14	1.87	26.79	0.49	5.63	10.55	3.56	2.81	0.53	0
		Load Power	0.86	1.68	26.79	0.59	8.44	18.99	8.89	9.27	2.65	0
		Source	1.5	1.8	5	1.8	12	12	12	3.3	5	12
		Type	Lin	Lin	Sw	Lin	Sw	Sw	Sw	PSU	PSU	PSU
		Efficiency	0.5	0.5	0.9	0.67	0.9	0.9	0.9	1	1	1
		Source Power	1.71	3.37	29.76	0.88	9.38	21.1	9.88	9.27	2.65	0	88.01
		Source Current	1.14	1.87	5.95	0.49	0.78	1.76	0.82	2.81	0.53	0

Voltage	Rated Current	Source Currents											Total currents	Warning	Rail Power
12	13		0	0	0	0	0.78	1.76	0.82	0	0	0	3.36		40.36
5	25		0	0	5.95	0	0	0	0	0	0.53	0	6.48		32.41
3.3	15		0	0	0	0	0	0	0	2.81	0	0	2.81		9.27
2.5	6		0	0	0	0	0	0	3.56	0	0	0	3.56		8.89
1.8	16		0	1.87	0	0.49	0	10.55	0	0	0	0	12.91	***	23.24
1.5	10		1.14	0	0	0	5.63	0	0	0	0	0	6.77		10.15
1.2	12		0	0	0	0.49	0	0	0	0	0	0	0.49		0.59
1	30		0	0	26.79	0	0	0	0	0	0	0	26.79	***	26.79
0.9	6		0	1.87	0	0	0	0	0	0	0	0	1.87		1.68
0.75	6		1.14	0	0	0	0	0	0	0	0	0	1.14		0.86

## 'file:///D:/ROACH/elec/Power/Virtex5_XPE_9_2.xls'#Summary
Virtex5			XPower Estimator (XPE) - 9.2					1	0.86	85	1	CLKROW	CLKCOL	LUT	FF	BRAM	DCM	PLL	DSP	GT	PCIE	PPC	EMAC	Pins	Banks	ThetaJA	ThetaJB	ThetaJC	JA250	JA500	JA750
				1	0.61	1		8	46	58880	58880	244	12	6	640	16	1	0	4	640	17	10.0	2.61	0.2	6.1	5.1	4.7
				1	0.04	3.25
Device			Block Summary			Voltage Source Summary					1	0.13
Part	XC5VSX95T	15	Block	Power (W)		Source	Voltage	Power (W)	ICC (A)	ICCQ (A)					FF1136		6	54
Package	FF1136		78%	2.247		VCCINT	1.00	26.540	25.066	1.474		0
Grade	Commercial		100%	12.796		VCCAUX	2.5	3.343	1.206	0.131
Process	Typical			14.925		VCCO 3.3	3.3	0.052	0.014	0.001		10	41.53			Banks
Speed Grade	-1			3.383		VCCO 2.5	2.5	2.595	1.037	0.001		25	41.65
Stepping				0.359		VCCO 1.8	1.8	7.528	4.181	0.001		40	41.81			1
Thermal Information				0.000		VCCO 1.5	1.5	1.618	1.077	0.001		55	42.01			2
Ambient Temp (°C)	45.0			6.075		VCCO 1.2	1.2	0.000	0.000	0.000		70	42.26			3
Airflow (LFM)	500			0.917		MGTAVCC	1	0.248	0.248			85	42.57			4
Heat Sink	High Profile			0.000		MGTAVCCPLL	1.2	0.240	0.200			100	42.97			5
Custom ΘSA (°C/W)	2.0			0.000		MGTAVTTTX	1.2	0.341	0.284					6
Board Selection	Large (20"x20")					MGTAVTTRX	1.2	0.008	0.007			0.95	38.31			7
# of Board Layers	12 to 15					0.98	39.62			8
Custom ΘJB (°C/W)	2.6					1	40.97
Board Temperature	99.3					1.03	42.35			9
Thermal Summary			Power Summary					1.05	43.77			10
Effective ΘJA (°C/W)	1.4		Quiescent(W)	1.813					11
Max Ambient (°C)	25.8		Dynamic (W)	40.701
Junction Temp(°C)	104.2		Total (W)	42.513

Comments					Min (0C, 1.14V)	Typical (1.2V, 25C)	Max (1.26V, 26C)		12
This area is for the user to enter any comments about the design, operating conditions, assumptions or anything of relevance.					37.80	40.90	45.57		13
				14
				15
				16
XILINX Power Central on the Web					17
Email Feedback					BoardType	3		Airflow
Workbook covered under the	license agreement					102.99	0.86					BoardLyr	2		N/A
Copyright 1994-2007 Xilinx, Inc. All Rights Reserved					104.18	0.86				Quiescent	1.813		Airflow	2		0
				104.18	0.86				LOGIC	12.8		Heatsink	4		250
				104.18	0.86				IO	14.93		ThetaSA	2.10		500
				104.18	0.86				BRAM	3.38		ThetaCS	0.10		750
				DCM	0.36		ThetaJB	2.61		T34:T35
				PLL	0		ThetaJA	2.06
				DSP	6.08		bThetaSA	2.00
				GTP	0.92		bThetaJA	2.06
				EMAC	0		sThetaJA	5.10
				PCIE	0		eThetaJA	1.39
				PPC			TJA-Top	2.3
				TJ	122.42
				eThetaJA	1.79
				Power1	41.65
				Power2	44.64
				Temp	125.02